## Sheet1
Range for Arm
| 0.34 | Full Down
| 0.209 | Neutral
| 0.131 | representing about |  | 75 | Degrees of travel
CIM motor spins at |  | 5000 | rpm with no load
it it supposed to limited to .3 amps but think log shows it goes to 1.7 amp
Assume runs at
|  | 5000 | rpm
|  | 400 | to | 1 |  | Ratio
|  | 12.5 | RPM
|  | 0.20833 | Rev/sec
|  | 0.20833 | rotation, Total range
|  | 1 | seconds to move the whole distanc
String Pot in that time |  | 0.131 | Change in String Pot Valu
So string Potentimeter change per second
0.131
So lets allow the input to be in RPM
0.01048
| So lets start | RPM | Pot/Sec
| 1 rev/sec | 12.5 | 0.131
Arm travel assuming the arm
| 40.5 | In Radius
| 1 | so 1 Degree of travel is
| 0.017452 | 0.70682
0.99985
so if we want it to slow down when it is within 5in
|  | 10 | in
|  | 14.1478 | degrees
|  | 0.18864 | % of travel
|  | 0.18864 | % of Potentiameter Value Change
|  | 0.024712 | Potentiameter Value Change
Converting from inches to String Pot Change
0.0024712
|  | 5 | 0.012356